## DC_igbt_v1 (Bill Of Materials)
DC TWIN IGBT DRIVER V1

Ref Name	Qty	Component	Value	Package	Manufacturer	MPN	RS Part Number	Description
ZD1,ZD2,ZD3,ZD4	4	1N5353BG		DIOAD2260W109L864D349	ON Semiconductor	1N5353BG		ON SEMICONDUCTOR - 1N5353BG - DIODE, ZENER, 16V, 5W
CONN1	1	3way_tb		DSC				3 WAY 5MM PITCH SCREW TERMINAL
IC1	1	ACNW3190-000E		DIP1016W56P254L1115H561Q8N	Avago Technologies	ACNW3190-000E	7160613	IGBT Gate Driver Optocoupler, DIP8 Avago ACNW3190-000E DC Input Optocoupler, Through Hole, 8-Pin PDIP-W
C1,C5	2	C320C104K5R5TA	100nF	C320C	Kemet	C320C104K5R5TA	5381310A	Radial X7R ceramic cap,100nF 50V 2.5mm Kemet Radial C 100nF Ceramic Multilayer Capacitor, 50 V dc, +125degC, X7R Dielectric, /-10%
C2,C3,C4	3	CPOL-EUE2,5-6E	100µ	E2,5-6E				100uF 25V ELEC CAP
LED1	1	LED (3mm)		DIL				3MM LED
U1	1	MGJ2D051505SC		MGJ2D051505SC	Murata Electronics	MGJ2D051505SC	8163493	DC/DC Converter Isolated 15/-5V 80/40mA Murata Power Solutions Isolated DC-DC Converter, Vin 4.5 5.5 V dc, Vout -5 V, 15 V, I/O isolation 5200V dc
R3,4	2	Resistor2	1K	DSC				0.25W CARBON
R5	1	Resistor2	270R	DSC				0.25W CARBON
R6	1	Resistor2	470R	DSC				0.25W CARBON
R1,R2,R7,R8	4	RES_2W	22R	DSC				2WATT RESISTOR
D1,D2	2	UF4007TA		DIOAD1408W86L464D236	SMC Diode Solutions	UF4007TA		ULTRA FAST RECITIFIER